## cessna_switch_radio
Ref | Qnty | Value | Cmp name | Footprint | Description | Vendor
C1, C2, C3, C4, C5, C6, C7, C8, C9, | 9 | 10nF | C_Small | Capacitor_THT:C_Disc_D3.8mm_W2.6mm_P2.50mm | Unpolarized capacitor, small symbol
D1, D2, D3, | 3 | LED | LED | LED_THT:LED_D3.0mm | Light emitting diode
J1, | 1 | Conn_02x15_Odd_Even | Conn_02x15_Odd_Even | Connector_PinHeader_2.54mm:PinHeader_2x15_P2.54mm_Vertical | Generic connector, double row, 02x15, odd/even pin numbering scheme (row 1 odd numbers, row 2 even numbers), script generated (kicad-library-utils/schlib/autogen/connector/)
R1, R2, R3, | 3 | 220Ohm | R_Small | Resistor_THT:R_Axial_DIN0207_L6.3mm_D2.5mm_P10.16mm_Horizontal | Resistor, small symbol
SW1, SW2, SW3, SW4, SW5, SW6, SW7, SW8, SW9, | 9 | SW-SS12F44 | SW_Push_DPDT | cessna-switch-radio-pcb:SW_Slide_1P2T_SS12D07VG6 | Momentary Switch, dual pole double throw

## Cesna_Radio_Stack (2)
Ref | Qnty | Value | Columna1 | Columna2 | Columna3 | Columna4
C1, C7, | 2 | 22uF
C2, C8, | 2 | 150nF
C3, C4, C5, C6, C9, C10, C11, | 7 | 10nF
J1, | 1 | Conn_02x15_Odd_Even
R1, R2, R3, R4, R5, R6, R7, R8, | 8 | 10k
SW1, | 1 | SW_COM-DPDT 8x8 mm
SW2, | 1 | NAV_ENC-EC11
SW3, | 1 | COM_ENC-EC11
U1, U5, | 2 | MAX7219
U2, | 1 | LD-3161-AS NAV/COM_ACTV
U3, | 1 | 3641-AS NAV/COM_ACTV
U4, | 1 | LD-3161-AS NAV/COM_ACTV_KHZ
U6, | 1 | LD-3161-AS NAV/COM_STB
U7, | 1 | 3641-AS NAV/COM_STB
U8, | 1 | LD-3161-AS NAV/COM_STB_KHZ